## Sheet1
#@@*##) | DATE |  | 13/09/2015 - 5:08:00 PM | 14/09/2015 - 2:11:00 PM | 14/09/2015 - 2:45:00 PM | 14/09/2015 - 2:50:00 PM |  | 14/09/2015 - 4:40:00 PM | 14/09/2015 - 10:32:00 PM | 14/09/2015 - 10:36:00 PM | 14/09/2015 - 10:43:00 PM
MENU
DPRALTE-060B080_R | Settings | Name | DPRALTE-060B080_R
|  | 2nd Gain Set | ×
|  | 2nd Config | ×
| Config 0 | Loop Config | Velocity
Gain Set 0
|  | Commd Source | Analog Input
AI Setup
|  | Avail. Input | AI 2 - Vel.Lp.0
|  | Scale | 100 | 20 | 1 | 1 |  | 1 | 0.15 | 5 | 1
|  | Offset | 0
|  | Deadband | 0
|  | Input | 4.4 | 4.4 | 4.4 | 4.4 |  | 4.4 | 4.4 | 4.4 | 4.4
|  | Scaled | 440 | 88 | 4.4 | 4.4 |  | 4.4 | 0.66 | 22 | 4.4
|  | Output |  |  |  | 4.27 |  | 4.27 | 4.27 | 4.27 | 4.27
|  | Scaled |  |  |  | 4.27 |  | 4.27 | 0.64 | 21.35 | 4.27
|  | Commd Limiter | Off
| Loop FB | Vel.FB. Source | Motor Encoder
Polarity: std
|  | Pos.FB.Source | Aux.Encoder
Polarity: std
Type: Rotatry
Res.: 100(L/r)
Index: ×
| Power-up | Bridge Status | Soft. Enable
|  | Config Select | 0
|  | Phase Detect | No
|  | Set Position | ×
|  | Motion Engine | Enable
eBay - Wheek Chair Motor | Motor Parameters | Motor | Brush
|  | Manufacturer | eBay
|  | Model | Wheel Chair
|  | Peak Current | 5 |  |  |  |  | 6.6 | 6.6 | 6.6 | 6.6
|  | Cont.Current | 3.3 |  |  |  |  | 3.3 | 3.3 | 3.3 | 3.3
|  | Max Speed | 110
|  | Motor Resist. | 0.5
|  | Motor Induct. | 1
|  | Motor Ke | 0 (V/rad/s)
|  | Motor Kt | 1.383 (N-m/A)
|  | Max Motor | 75 (°C)
| FB Type | Incremtl.Encoder | √
|  | Polarity | Standard
|  | Resolution | 100
|  | Index/Ref Marker | ×
|  | Communication | A and B
Braking
|  | Brake | ×
|  | Brake Applied | 0
|  | Brake Release Delay | 0
|  | Rotation | Standard
Inputs/Outputs | Analog Inputs | AI 1 | Unassigned
AI 2
|  | Function | Vel.Lp. 0
|  | Scale | 100 | 20 | 1 | 1 |  | 1 | 0.15 | 5 | 1
|  | Units | ct/s/V
|  | Deadband | 0
|  | Input | 4.4 | 4.4 | 4.4 | 4.4 |  | 4.4 | 4.4 | 4.4 | 4.4
|  | Scaled | 440 | 88 | 4.4 | 4.4 |  | 4.4 | 0.66 | 22 | 4.4
|  | AI 3 | Unassigned
| Analog Outputs | AO 1
|  | Source | Current _ Iq - Target |  |  | Velocity - Target |  | Velocity - Target | Velocity - Target | Velocity - Target | Velocity - Target
|  | Scale | 1 |  |  | 1 |  | 1 | 0.15 | 5 | 5
|  | Offset | 0 |  |  | 0 |  | 0 | 0 | 0 | 0
|  | Output | [6 empty] | 4.4 | 4.4 | 4.4
|  | Scaled | [6 empty] | 0.66 | 22 | 4.4
|  | AO 2 | Unassigned
| Digital Inputs | Input Functions | N/A
Input Assignments
|  | 1 | GP_High
|  | 2 | GP_High
|  | 3 | GP_High
|  | 4 | GP_High
|  | 5 | GP_High_Aux Encoder
|  | 6 | GP_High_Aux Encoder
|  | Input Settings | Active Low (N/A)
| Digital Outputs | Input Functions | N/A
Output Assignments
|  | 1 | Low
Soft. Disable
User Disable
Para. Restore Err.
Para. Store Err.
Motor Over Speed
Max Measured Pos. Lmit.
Short Circuit
Over Current
Under Voltage
Over Voltage
Drive Over Temp
|  | 2 | Low
Brake Active
|  | 3 | Low
|  | 4 | Low
| Prgrmabl Limit Switch | Source | Disabled
Limits | Current Limits | Peak Current | 4 |  |  |  |  | 6.6 | 6.6 | 6.6 | 6.6
|  | Peak Current | 2
|  | Cont. Current | 3.3 |  |  |  |  | 3.3 | 3.3 | 3.3 | 3.3
|  | Fold Back Time | 10
|  | Curnt. Lmtin. Algorithm | Tim-Based Lmtin.
|  | Scaling | None
| Velocity Limits | Motor Over | 0 |  |  |  | new unit | 110 | 110 | 110 | 110
|  | Zero Velocity | 631.4 |  |  |  |  | 10 | 1 | 1 | 1
|  | At Velocity | 0 |  |  |  |  | 30 | 10 | 10 | 10
|  | Vel. Following Err. | 0 |  |  |  |  | 3 | 1 | 1 | 1
|  | Positive Veloctiy | 0 |  |  |  |  | 35 | 10 | 10 | 10
|  | Negative Velocity | 0 |  |  |  |  | 35 | 10 | 10 | 10
| Position Limits | In-Home Position | 6366
|  | In-Position | 6366
|  | Pos. Following Err. | 254648
|  | Max Measured Pos. | 2147483700
|  | Min Measured Pos. | -2147483700
|  | Max Target Pos. | 2147483700
|  | Min Target Pos. | -2147483700
|  | Disable Position Limits | × | × | × | × |  | √ | √ | √ | √
| Stop | Position Mode | 1000000 |  |  |  |  | 30 | 30 | 5 | 5
|  | Velocity Mode | 1000000 |  |  |  |  | 30 | 30 | 5 | 5
| Voltage Limits | Under Voltage | 21
|  | Over Voltage | 28
|  | Nominal DC Bus | 24
| Temperature | Motor Over Temp
|  | Action Active At | 100(N/A) ≤ 75
|  | Action Inactive | 95(N/A) ≤ 70
|  | Temperature Input | None
Events | Basic(Green = Latch) | Drive Over Temp | Disable Power Bridge
|  | Under Voltage | Disable Power Bridge
|  | Over Voltage | Disable Power Bridge
|  | Short Circuit | Disable Power Bridge
|  | Hall State Error | Disable Power Bridge
|  | User Positive Limit | Positive Stop
|  | User Negative Limit | Negative Stop
|  | Motor Over Speed | No Action |  |  |  |  | Stop | Stop | Stop | Stop
|  | Motor Over Temp | Disable Power Bridge
|  | Comm Channel Error | Stop
|  | PWM & Dir. Broken Wire | Disable Power Bridge
|  | Velocity Following Error | No Action
|  | Position Following Error | Disable Power Bridge
| Advanced | Motion Engine Error
|  | Delay | 0
|  | Action | No Action
|  | Recovery | 0
|  | No Repeat | 0
|  | Recoveries | Latch
Shunt Regulator Active
|  | Delay | 0
|  | Action | No Action
|  | Recovery | 0
|  | No Repeat | 100
|  | Recoveries | Umlimited
Network | Connection | Network | RS-485
|  | Address | 63
|  | Baud Rate | 115200
Tuning | Current Loop Gains | Kp and Ki
|  | Kp | 11.197
|  | Ki | 0.283
| Gain Set 0 | Velocity Loop
|  | Kp | 0.0001
|  | Ki | 1
|  | Kd | 1e-08
|  | Aff | 0
Position Loop
|  | Kp | 0
|  | Ki | 0
|  | Kd | 0
|  | Vff | 0
|  | Aff | 0
Set Position
|  | Preset | 0
|  | Measured Postion | -1
|  | Target | -1
| Filters | Velocity Feedback
|  | Filter Frequency | All Pass
|  | Low Speed | 0
| Custom | Configuration 0
|  | Locatoin | Disable
|  | Gains | N/A
| Advanced Settings | Velocity Integrator Decay | ×
|  | Position Integrator Decay | ×
Base Motion | Home | Parameters
|  | Fast Velocity | 6666.6
|  | Slow Velocity | 6666.6
|  | Homing | 66666.6
|  | Home | 0
Method
|  | Index | N/A
|  | Home | None
|  | Limit | None
|  | Direction | None
|  | Method 35 | ?
| Jog | Motion
|  | Velocity 0 | 1
|  | Velocity 1 | 2000
|  | Velocity 2 | 2999.9
|  | Velocity 3 | 4000
|  | Accel | 1000000
|  | Decel | 1999000
Details
|  | Accel: Dist. | 5.7e-07
|  | Time | 1e-06
|  | Velocity: Dist. | 3.4e-06
|  | Time | 3e-06
|  | Decel: Dist | 2.9e-07
|  | Time | 5e-07
|  | Total: Dist. | 4.3e-06
|  | Time | 5e-06
|  | Max Velocity | 1.07
|  | Plot Parameters | 0
WIRING |  |  | 6 <-> 15
RESULT |  |  | The motor started working when the wheel was turned by hand. Looked like the target velocity was 0. | Looks like the same. | The same. | The same. |  | After read something from the manual, it seems that I have already set the target velocity, which is 30 rpm. | "At velocity" is set to be 10 rpm. Looks like the same as velocity in 30 rpm. | Scale = 5. Better than before. Now is exactly 10 rpm. Previously the clutch was off. | Scale = 1. Go slower, about 13 seconds for 1 round.
CORRECT: Not sure about the target velocity. Sometime when the wheel turned a little bit, the motor ran in a very high speed. But turned a bit more then it stopped running.