## Sheet1
#@@*##) | DATE |  | 22/09/15 - 10:40:00 PM | 22/09/15 - 10:45:00 PM | 28/09/15 - 11:03:00 PM
MENU
DPRALTE-060B080_R | Settings | Name | DPRALTE-060B080_R
|  | 2nd Gain Set | ×
|  | 2nd Config | ×
| Config 0 | Loop Config | Velocity
Gain Set 0
|  | Commd Source | Step & Direction
Step & Direction Setup
|  | Input Step | 1 |  | 5
|  | rpm | 0.25 |  | 1
|  | Commd Limiter | Off
| Loop FB | Vel.FB. Source | Motor Encoder
Polarity: std
|  | Pos.FB.Source | Motor Encoder
Polarity: std
Soft. Disable
| Power-up | Bridge Status | Soft. Enable
|  | Config Select | 0
|  | Phase Detect | No
|  | Set Position | ×
|  | Motion Engine | Enable
eBay - Wheek Chair Motor | Motor Parameters | Motor | Brush
|  | Manufacturer | eBay
|  | Model | Wheel Chair
|  | Peak Current | 6.6
|  | Cont.Current | 3.3
|  | Max Speed | 110
|  | Motor Resist. | 0.5
|  | Motor Induct. | 1
|  | Motor Ke | 0 (V/rad/s)
|  | Motor Kt | 1.383 (N-m/A)
|  | Max Motor | 75 (°C)
| FB Type | Incremtl.Encoder | √
|  | Polarity | Standard
|  | Resolution | 100
|  | Index/Ref Marker | ×
|  | Communication | A and B
Braking
|  | Brake | √
|  | Brake Applied | 0
|  | Brake Release Delay | 0
|  | Rotation | Standard
Inputs/Outputs | Analog Inputs | AI 1 | Unassigned
|  | AI 2 | Unassigned
|  | AI 3 | Unassigned
| Analog Outputs | AO 1
|  | Source | Velocity - Target
|  | Scale | 0.5
|  | Offset | 0
|  | AO 2 | Unassigned
| Digital Inputs | Input Functions | N/A
Input Assignments
|  | 1 | GP_High
|  | 2 | GP_High
|  | 3 | GP_High
|  | 4 | GP_High
|  | 5 | Step and Direction
|  | 6 | Step and Direction
|  | Input Settings | Active Low (N/A)
| Digital Outputs | Output Functions | N/A
Output Assignments
|  | 1 | Low |  | Low
Soft. Disable
User Disable
Para. Restore Err.
Para. Store Err.
Motor Over Speed
Max Measured Pos. Lmit.
Short Circuit
Over Current
Under Voltage
Over Voltage
Drive Over Temp
|  | 2 | Low |  | Low
Brake Active
|  | 3 | Low |  | Low
|  | 4 | Low |  | Low
| Prgrmabl Limit Switch | Source | Disabled
Limits | Current Limits | Peak Current | 6.6
|  | Peak Current | 2
|  | Cont. Current | 3.3
|  | Fold Back Time | 10
|  | Curnt. Lmtin. Algorithm | Tim-Based Lmtin.
|  | Scaling | None
| Velocity Limits | Motor Over | 110
|  | Zero Velocity | 0
|  | At Velocity | 10 |  | 5
|  | Vel. Following Err. | 5 |  | 1
|  | Positive Veloctiy | 10
|  | Negative Velocity | 10
| Position Limits | In-Home Position | 0
|  | In-Position | 2
|  | Pos. Following Err. | 0.1
|  | Max Measured Pos. | 1000
|  | Min Measured Pos. | -1000
|  | Max Target Pos. | 1000
|  | Min Target Pos. | -1000
|  | Disable Position Limits | × |  | √
| Stop | Position Mode | 5 | 1000000 | 10
|  | Velocity Mode | 5 | 1000000 | 10
| Voltage Limits | Under Voltage | 21
|  | Over Voltage | 28
|  | Nominal DC Bus | 24
| Temperature | Motor Over Temp
|  | Action Active At | 100(N/A) ≤ 75
|  | Action Inactive | 95(N/A) ≤ 70
|  | Temperature Input | None
Events | Basic(Green = Latch) | Drive Over Temp | Disable Power Bridge
|  | Under Voltage | Disable Power Bridge |  | Dynamic Stop
|  | Over Voltage | Disable Power Bridge
|  | Short Circuit | Disable Power Bridge
|  | Hall State Error | Disable Power Bridge
|  | User Positive Limit | Positive Stop
|  | User Negative Limit | Negative Stop
|  | Motor Over Speed | Stop |  | No Action
|  | Motor Over Temp | Disable Power Bridge
|  | Comm Channel Error | Stop
|  | PWM & Dir. Broken Wire | Disable Power Bridge
|  | Velocity Following Error | No Action
|  | Position Following Error | Disable Power Bridge
| Advanced | Motion Engine Error
|  | Delay | 0
|  | Action | No Action
|  | Recovery | 0
|  | No Repeat | 0
|  | Recoveries | Latch
Shunt Regulator Active
|  | Delay | 0
|  | Action | No Action
|  | Recovery | 0
|  | No Repeat | 100
|  | Recoveries | Umlimited
Network | Connection | Network | RS-485
|  | Address | 63
|  | Baud Rate | 115200
Tuning | Current Loop Gains | Kp and Ki
|  | Kp | 11.197
|  | Ki | 0.283
| Gain Set 0 | Velocity Loop
|  | Kp | 0.0001
|  | Ki | 1
|  | Kd | 1e-08
|  | Aff | 0
Position Loop
|  | Kp | 0
|  | Ki | 0
|  | Kd | 0
|  | Vff | 0
|  | Aff | 0
Set Position
|  | Preset | 0
|  | Measured Postion | -1
|  | Target | -1
| Filters | Velocity Feedback
|  | Filter Frequency | All Pass
|  | Low Speed | 0
| Custom | Configuration 0
|  | Locatoin | Disable
|  | Gains | N/A
| Advanced Settings | Velocity Integrator Decay | ×
|  | Position Integrator Decay | ×
Base Motion | Home | Parameters
|  | Fast Velocity | 999.98 |  | 110
|  | Slow Velocity | 999.98 |  | 1
|  | Homing | 9999.99 |  | 10
|  | Home | 0 |  | 0
Method
|  | Index | N/A
|  | Home | None
|  | Limit | None
|  | Direction | None
|  | Method 35 | ?
| Jog | Motion
|  | Velocity 0 | 149.99 |  | 0.16
|  | Velocity 1 | 300
|  | Velocity 2 | 449.98
|  | Velocity 3 | 600
|  | Accel | 150000
|  | Decel | 299800
Details
|  | Accel: Dist. | 0.5 |  | 9e-09
|  | Time | 0.001 |  | 1e-06
|  | Velocity: Dist. | 3 |  | 5.4e-08
|  | Time | 0.003 |  | 3e-06
|  | Decel: Dist | 0.25 |  | 4.5e-09
|  | Time | 0.0005 |  | 5e-07
|  | Total: Dist. | 3.75 |  | 6.7e-08
|  | Time | 0.005 |  | 5e-06
|  | Max Velocity | 150
|  | Plot Parameters | 0.005 |  | 0
WIRING |  |  | 6 <-> 15
RESULT |  |  | Cannot control velocity, cannot stop when click on "Stop". | Can stop almaot immediately. | (i)Velocity starts from 0 rpm, increases by 1 rpm every 5 input steps and ends at 10 rpm which is the positive limit not the target velocity. (ii)Accelerating faster with higher frequency square wave input. (iii)Can stop with Stop = 10/10. (iv)Cannot change direction with different level input into "DIR+" pin. (v)The velocity of the motor will not reset to 0 unless turn of the drive before next run.
CORRECT: Maybe it will stop in a very long time according to column F.